## Electronic BOM
#	Part	Value	Description	Package	Device	Power	Mounting type	Vendor	x	Price	Ship cost
SmartLamp
1	BLE_CONN	RED	LEDCHIPLED_1206	CHIPLED_1206	CHIPLED_1206		SMD	Mouser		€ 0,245
2	BLU_STATE	BLUE	LEDCHIPLED_1206	CHIPLED_1206	CHIPLED_1206		SMD	Mouser		€ 0,283
3	C1	0.1uF	C-EUC1206	C1206	C1206		SMD	Mouser		€ 0,085
4	C3	100uf	CAP_POLC	PANASONIC_C	PANASONIC_C		SMD	Mouser		€ 0,188
5	C4	0.1uF	C-EUC1206	C1206	C1206		SMD	Mouser		€ 0,085
6	C6	0.1uF	C-EUC1206	C1206	C1206		SMD	Mouser		€ 0,085
7	C7	0.1uF	C-EUC1206	C1206	C1206		SMD	Mouser		€ 0,085
8	C23	0.1uF	C-EUC1206	C1206	C1206		SMD	Mouser		€ 0,085
9	C24	0.1uF	C-EUC1206	C1206	C1206		SMD	Mouser		€ 0,085
10	G1	CR2032_EBM	CR2032_EBM	CR2032_EBM	CR2032_EBM		TH	Amazon	x	€ 0,182
11	ICSP		PINHD-2X5	2X05	2X05		TH		x	€ 0,100
12	J1	POWER_JACKPTH_BREAD	POWER_JACKPTH_BREAD	POWER_JACK_PTH_BREAD	POWER_JACK_PTH_BREAD		TH	Ebay	x	€ 0,500	€ 1,00
13	LED_STRIP		PINHD-1X4	1X04	1X04		TH		x
14	Q1	STN4NF03L	N-HEXFET-2D_SOT232-IRLL014N	SOT223	SOT223		SMD	Mouser		€ 0,944	€ 20,00
15	Q2	STN4NF03L	N-HEXFET-2D_SOT232-IRLL014N	SOT223	SOT223		SMD	Mouser		€ 0,944
16	Q3	STN4NF03L	N-HEXFET-2D_SOT232-IRLL014N	SOT223	SOT223		SMD	Mouser		€ 0,944
17	R1	10K	R-US_R1206	R1206	R1206	1/8 W	SMD	Mouser		€ 0,238
18	R2	10K	R-US_R1206	R1206	R1206	1/8 W	SMD	Mouser		€ 0,238
19	R3	220	R-US_R1206	R1206	R1206	1/8 W	SMD	Mouser		€ 0,204
20	R4	220	R-US_R1206	R1206	R1206	1/8 W	SMD	Mouser		€ 0,204
21	R5	220	R-US_R1206	R1206	R1206	1/8 W	SMD	Mouser		€ 0,204
22	R6	10K	R-US_R1206	R1206	R1206	1/8 W	SMD	Mouser		€ 0,238
23	R9	10K	R-US_R1206	R1206	R1206	1/8 W	SMD	Mouser		€ 0,238
24	R10	10K	R-US_R1206	R1206	R1206	1/8 W	SMD	Mouser		€ 0,238
25	R11	499	R-US_R1206	R1206	R1206	1/8 W	SMD	Mouser		€ 0,131
26	R19	499	R-US_R1206	R1206	R1206	1/8 W	SMD	Mouser		€ 0,131
27	S1	S1	SWS002	SMS-002	SMS-002		SMD	Mouser		€ 0,510
28	U1	MIC2920A	MIC2920A	SOT-223	SOT-223		SMD	Microchip
29	U2	DS3231MZ	DS3231MZ	21-0041B_8	21-0041B_8		SMD	Maxim	x
30	U3	ATMEGA8/168/328	ATMEGA8/168/328	TQFP32	TQFP32		SMD	Microchip
31	U4	HM-10	BLUETOOTH MODULE	HM-10	HM-10		SMD	Ebay		€ 1,890	€ 2,99
32		CR2032	BATTERY	COIN CELL			TH		x	€ 1,500

										€ 10,80	€ 23,99

											TOTAL
											€ 34,79

## Mechanical BOM
#	Part	Description	Price	Ship cost
SmartLamp construction BOM
1	LED STRIP RGB	RGB 5050 5mt	€ 7,92	€ 7,00
2	LED STRIP CONNECTOR	Jack 4 pins RGB	€ 1,03
3	LED STRIP CABLE	RGB 1mt	€ 1,03

			€ 9,98	€ 7,00

				TOTAL
				€ 16,98

## Mouser project
SMARTLAMP
N. Mouser	N. produttore	Produttore	N. cliente	Descrizione	RoHS:	Ciclo di vita	Q.tà ordine	Prezzo (EUR)	Prezzo esteso: (EUR)
511-STN4NF03L	STN4NF03L	STMicroelectronics		MOSFET N-Ch 30 Volt 6.5 Amp	A norma RoHS		5	€ 0,94	€ 4,72
279-CPF1206B10KE1	CPF1206B10KE1	TE Connectivity		Resistori a pellicola sottile - SMD CPF 1206 10K 0.1% 25PPM 1K RL	A norma RoHS		20	€ 0,24	€ 4,76
279-CPF1206B220RE1	CPF1206B220RE1	TE Connectivity		Resistori a pellicola sottile - SMD CPF 1206 220R 0.1% 25PPM 1K RL	A norma RoHS		12	€ 0,20	€ 2,45
77-VJ1206Y104MXJPBC	VJ1206Y104MXJPW1BC	Vishay		Condensatori in ceramica multistrato MLCC - SMD/SMT 1206 0.1uF 16volts X7R 20%	A norma RoHS		30	€ 0,09	€ 2,55
284-APC1206B499RN	APC1206B499RN	Ohmite		Resistori a pellicola sottile - SMD 499 Ohm 0.1% 1206 25 PPM	A norma RoHS	Nuovo prodotto	20	€ 0,13	€ 2,62
667-EEE-FK1C101SR	EEE-FK1C101SR	Panasonic		Condensatori elettrolitici in alluminio - SMD 16VDC 100uF 20% SMD 5x5.8 AEC-Q200	A norma RoHS	Nuovo prodotto	10	€ 0,19	€ 1,88
630-HSMS-C150	HSMS-C150	Broadcom Limited		LED standard - SMD Red Diffused 626nm 10mcd	A norma RoHS		10	€ 0,25	€ 2,45
604-APTD3216LQBCD	APTD3216LQBC/D	Kingbright		LED standard - SMD 1206 Dome Lens LED Blue- 465nm	A norma RoHS	Nuovo prodotto	10	€ 0,28	€ 2,83
774-2192MST	219-2MST	CTS		Interruttori DIP/Interruttori SIP SPST 2 switch sections	A norma RoHS		3	€ 0,51	€ 1,53

					€ 2,83	€ 0,00