## Electronic BOM
#	Part	Value	Description	Package	Device	Mounting type	Vendor	Have	Price	Ship cost
SmartLamp
1	BLE_CONN	RED	LED	CHIP-LED0805	LEDCHIP-LED0805	SMD
2	C1	0.1uF	CAPACITOR, European	C0805	C-EUC0805	SMD
3	C2	22p	CAPACITOR, European	C0805	C-EUC0805	SMD
4	C3	100uf	Capacitor Polarized	PANASONIC_C	CAP_POLC	SMD		x
5	C4	0.1uF	CAPACITOR, European	C0805	C-EUC0805	SMD
6	C5	22p	CAPACITOR, European	C0805	C-EUC0805	SMD
7	C6	100n	CAPACITOR, European	C0805	C-EUC0805	SMD
8	C7	100n	CAPACITOR, European	C0805	C-EUC0805	SMD
9	C23	100n	CAPACITOR, European	C0805	C-EUC0805	SMD
10	C24	100n	CAPACITOR, European	C0805	C-EUC0805	SMD
11	G1	CR2032_EBM	Battery holder CR203	CR2032_EBM	CR2032_EBM	TH
12	IDC1	IDC1	Multi connection point	2X5-SHROUDED	CONN_05X2SHD	TH		x
13	J1	POWER_JACKPTH_BREAD	Power Jack Connector	POWER_JACK_PTH_BREAD	POWER_JACKPTH_BREAD	TH	Ebay	x	€ 0,50
14	BLU_STATE	BLUE	LED	CHIP-LED0805	LEDCHIP-LED0805	SMD
15	LED_STRIP		PIN HEADER	1X04	PINHD-1X4	TH
16	Q1	STN4NF03L	HEXFETÂ® Power MOSFET	SOT223	N-HEXFET-2D_SOT232-IRLL014N	SMD
17	Q2	STN4NF03L	HEXFETÂ® Power MOSFET	SOT223	N-HEXFET-2D_SOT232-IRLL014N	SMD
18	Q3	STN4NF03L	HEXFETÂ® Power MOSFET	SOT223	N-HEXFET-2D_SOT232-IRLL014N	SMD
19	R1	10K	RESISTOR, American s	R0805	R-US_R0805	SMD
20	R2	10K	RESISTOR, American s	R0805	R-US_R0805	SMD
21	R3	220	RESISTOR, American s	R0805	R-US_R0805	SMD
22	R4	220	RESISTOR, American s	R0805	R-US_R0805	SMD
23	R5	220	RESISTOR, American s	R0805	R-US_R0805	SMD
24	R6	10K	RESISTOR, American s	R0805	R-US_R0805	SMD
25	R9	10K	RESISTOR, American s	R0805	R-US_R0805	SMD
26	R10	1K	RESISTOR, American s	R0805	R-US_R0805	SMD
27	R11	470	RESISTOR, American s	R0805	R-US_R0805	SMD
28	R19	1K	RESISTOR, American s	R0805	R-US_R0805	SMD
29	S1	S1	SMD Dip Switch 2 pol	SMS-002	SWS002	SMD
30	U1	MIC2920A	Fixed Voltage Regula	SOT-223	MIC2920A	SMD	Microchip
31	U2	DS3231MZ	DS3231MZ MAXIM	21-0041B_8	DS3231MZ	SMD	Maxim	x
32	U3	ATMEGA8/168/328	MICROCONTROLLER	TQFP32	ATMEGA8/168/328	SMD	Microchip
33	U4	HM-10	BLUETOOTH MODULE	HM-10	HM-10	SMD	Ebay
34	X1	16MHz	CRYSTAL	4P-SMD-3.2X2.5	CRYSTAL'3225'	SMD

									€ 0,50	€ 0,00

										TOTAL
										€ 0,50

## Mechanical BOM
#	Part	Description	Price	Ship cost
SmartLamp construction BOM
1	LED STRIP RGB	RGB 5050 5mt	€ 7,92	€ 7,00
2	LED STRIP CONNECTOR	Jack 4 pins RGB	€ 1,03
3	LED STRIP CABLE	RGB 1mt	€ 1,03

			€ 9,98	€ 7,00

				TOTAL
				€ 16,98