## Electronic BOM
#	Part	Value	Description	Package	Device		Mounting type	Vendor	Price	Ship cost
SmartLamp
1	BLE_CONN	RED	LEDCHIPLED_1206	CHIPLED_1206	CHIPLED_1206		SMD	Ebay	€ 0,324	€ 6,90
2	BLU_STATE	BLUE	LEDCHIPLED_1206	CHIPLED_1206	CHIPLED_1206		SMD	Ebay	€ 0,336
3	C1	0.1uF	C-EUC1206	C1206	C1206	100V	SMD	Ebay	€ 0,100
4	C3	100uf	CAP_POLC	PANASONIC_C	PANASONIC_C	25V	SMD	Ebay	€ 0,260
5	C4	0.1uF	C-EUC1206	C1206	C1206	100V	SMD	Ebay	€ 0,100
6	C6	0.1uF	C-EUC1206	C1206	C1206	100V	SMD	Ebay	€ 0,100
7	C7	0.1uF	C-EUC1206	C1206	C1206	100V	SMD	Ebay	€ 0,100
8	C23	0.1uF	C-EUC1206	C1206	C1206	100V	SMD	Ebay	€ 0,100
9	C24	0.1uF	C-EUC1206	C1206	C1206	100V	SMD	Ebay	€ 0,100
10	G1	CR2032_EBM	CR2032_EBM	CR2032_EBM	CR2032_EBM		TH	Amazon	€ 0,182
11	ICSP	AVR_SPI_PROG	AVR_SPI_PROG_3X2PTH	2X3	AVR ISP 6 Pin		TH		€ 0,100
12	J1	POWER_JACKPTH_BREAD	POWER_JACKPTH_BREAD	POWER_JACK_TH	POWER_JACK_TH		TH	Ebay	€ 0,500	€ 1,00
13	Q1	STN4NF03L	N-HEXFET-2D_SOT232-IRLL014N	SOT223	SOT223		SMD	Ebay	€ 0,630	€ 6,99
14	Q2	STN4NF03L	N-HEXFET-2D_SOT232-IRLL014N	SOT223	SOT223		SMD	Ebay	€ 0,630
15	Q3	STN4NF03L	N-HEXFET-2D_SOT232-IRLL014N	SOT223	SOT223		SMD	Ebay	€ 0,630
16	R1	18K	R-US_R1206	R1206	R1206	¼ W	SMD	Ebay	€ 0,040
17	R2	18K	R-US_R1206	R1206	R1206	¼ W	SMD	Ebay	€ 0,040
18	R3	220	R-US_R1206	R1206	R1206	¼ W	SMD	Ebay	€ 0,040
19	R4	220	R-US_R1206	R1206	R1206	¼ W	SMD	Ebay	€ 0,040
20	R5	220	R-US_R1206	R1206	R1206	¼ W	SMD	Ebay	€ 0,040
21	R6	18K	R-US_R1206	R1206	R1206	¼ W	SMD	Ebay	€ 0,040
22	R9	18K	R-US_R1206	R1206	R1206	¼ W	SMD	Ebay	€ 0,040
23	R10	18K	R-US_R1206	R1206	R1206	¼ W	SMD	Ebay	€ 0,040
24	R11	560	R-US_R1206	R1206	R1206	¼ W	SMD	Ebay	€ 0,040
25	R19	560	R-US_R1206	R1206	R1206	¼ W	SMD	Ebay	€ 0,040
26	S1	S1	SWS002	SMS-002	SMS-002		SMD	Ebay	€ 1,960
27	U1	MIC2920A	MIC2920A	SOT-223	SOT-223		SMD	Microchip
28	U2	DS3231MZ	DS3231MZ	21-0041B_8	21-0041B_8		SMD	Maxim
29	U3	ATMEGA8/168/328	ATMEGA8/168/328	TQFP32	TQFP32		SMD	Microchip
30	U4	HM-10	BLUETOOTH MODULE	HM-10	HM-10		SMD	Ebay	€ 1,890	€ 2,99
31		CR2032	BATTERY	COIN CELL			TH		€ 1,500
32		BOARD	PCB						€ 4,500	€ 5,77

									€ 14,44	€ 23,65

										TOTAL
										€ 38,09

## Mechanical BOM
#	Part	Description	Price	Ship cost
SmartLamp construction BOM
1	LED STRIP RGB	RGB 5050 5mt	€ 3,17	€ 6,99
2	LED STRIP CONNECTOR	Jack 4 pins RGB	€ 1,03
3	LED STRIP CABLE	RGB 1mt	€ 1,03

4	COUNTERSUNK HEAD SCREW	M2 X 16mm	€ 0,33

			€ 5,56	€ 6,99

				TOTAL
				€ 12,55