## Order
SMART LAMP – TOTAL COST OF ORDER					(with tools etc..)

Part	Value	Device	Package	X	Where	Quantity	Price

				Paypal tax	Shipment	TOTAL
				€ 0,00

## BOM
PROJECT BOM

Component	Value	Device	Package		Price	Shipment Cost
Electronic
BT1	BT1	BATTERY-20MM_SMD_4LEGS	BATTCON_20MM_4LEGS	x	€ 0,24
BATTERY CR2032				x
C1	0.1uF	C-US025-024X044	C025-024X044	x
C2	0.1uF	C-US025-024X044	C025-024X044	x
C4	0.1uF	C-US025-024X044	C025-024X044	x
C3	100uF	CAP_POLPTH2	CPOL-RADIAL-10UF-25V	x
IC1	DS3231/SO	DS3231/SO	SO16W
IDC1	IDC1	CONN_05X2SHD	2X5-SHROUDED	x
J1	POWER_JACKPTH_BREAD	POWER_JACKPTH_BREAD	POWER_JACK_PTH_BREAD	x
LED1	BLUE	LED3MM	LED3MM	x
LF33ABV	LF33ABV	LF33ABV	TO254P450X1020X1935-3P	x
MCU1	ATTINY84ATTINY84-20PU	ATTINY84ATTINY84-20PU	DIL14	x
MCU SOCKET		14 PIN DIP	14 PIN DIP	x
Q1	IRF1404	IRFI540NPBF	TO220BH	x	€ 1,66
Q2	IRF1404	IRFI540NPBF	TO220BH	x	€ 1,66
Q3	IRF1404	IRFI540NPBF	TO220BH	x	€ 1,66
R1	10K	R-US_0309/12	0309/12
R2	10K	R-US_0309/12	0309/12
R3	220	R-US_0207/10	0207/10	x
R4	220	R-US_0207/10	0207/10	x
R5	220	R-US_0207/10	0207/10	x
R6	10K	R-US_0309/12	0309/12	x
R7	1K	R-US_0207/10	0207/10	x
R8	470	R-US_0309/12	0309/12	x
S1	219-02	219-02	CTS-219-02	x	€ 0,51
U1	HM-10	HM-10	HM-10	x	€ 4,70	€ 2,60

Construction
LED STRIP RGB	RGB 5050 5mt			x	€ 7,92	€ 7,00
LED STRIP CONNECTOR	Jack 4 pins RGB			x	€ 1,03
LED STRIP CABLE	RGB 1mt			x	€ 1,03

					€ 20,41	€ 9,60

					TOTAL
					€ 30,01