## Electronic BOM
#	Part	Value	Description	Package	Device		Mounting type	Vendor	x	Ebay	Price	Ship cost
SmartLamp
1	BLE_CONN	RED	LEDCHIPLED_1206	CHIPLED_1206	CHIPLED_1206		SMD	Mouser		x	€ 0,245
2	BLU_STATE	BLUE	LEDCHIPLED_1206	CHIPLED_1206	CHIPLED_1206		SMD	Mouser		x	€ 0,283
3	C1	0.1uF	C-EUC1206	C1206	C1206	100V	SMD	Mouser		x	€ 0,085
4	C3	100uf	CAP_POLC	PANASONIC_C	PANASONIC_C	25V	SMD	Mouser		x	€ 0,188
5	C4	0.1uF	C-EUC1206	C1206	C1206	100V	SMD	Mouser		x	€ 0,085
6	C6	0.1uF	C-EUC1206	C1206	C1206	100V	SMD	Mouser		x	€ 0,085
7	C7	0.1uF	C-EUC1206	C1206	C1206	100V	SMD	Mouser		x	€ 0,085
8	C23	0.1uF	C-EUC1206	C1206	C1206	100V	SMD	Mouser		x	€ 0,085
9	C24	0.1uF	C-EUC1206	C1206	C1206	100V	SMD	Mouser		x	€ 0,085
10	G1	CR2032_EBM	CR2032_EBM	CR2032_EBM	CR2032_EBM		TH	Amazon	x	x	€ 0,182
11	ICSP		PINHD-2X5	2X05	2X05		TH		x		€ 0,100
12	J1	POWER_JACKPTH_BREAD	POWER_JACKPTH_BREAD	POWER_JACK_PTH_BREAD	POWER_JACK_PTH_BREAD		TH	Ebay	x		€ 0,500	€ 1,00
13	LED_STRIP		PINHD-1X4	1X04	1X04		TH		x
14	Q1	STN4NF03L	N-HEXFET-2D_SOT232-IRLL014N	SOT223	SOT223		SMD	Mouser		x	€ 0,944	€ 20,00
15	Q2	STN4NF03L	N-HEXFET-2D_SOT232-IRLL014N	SOT223	SOT223		SMD	Mouser		x	€ 0,944
16	Q3	STN4NF03L	N-HEXFET-2D_SOT232-IRLL014N	SOT223	SOT223		SMD	Mouser		x	€ 0,944
17	R1	18K	R-US_R1206	R1206	R1206	¼ W	SMD	Mouser		x	€ 0,238
18	R2	18K	R-US_R1206	R1206	R1206	¼ W	SMD	Mouser		x	€ 0,238
19	R3	220	R-US_R1206	R1206	R1206	¼ W	SMD	Mouser		x	€ 0,204
20	R4	220	R-US_R1206	R1206	R1206	¼ W	SMD	Mouser		x	€ 0,204
21	R5	220	R-US_R1206	R1206	R1206	¼ W	SMD	Mouser		x	€ 0,204
22	R6	18K	R-US_R1206	R1206	R1206	¼ W	SMD	Mouser		x	€ 0,238
23	R9	18K	R-US_R1206	R1206	R1206	¼ W	SMD	Mouser		x	€ 0,238
24	R10	18K	R-US_R1206	R1206	R1206	¼ W	SMD	Mouser		x	€ 0,238
25	R11	560	R-US_R1206	R1206	R1206	¼ W	SMD	Mouser		x	€ 0,131
26	R19	560	R-US_R1206	R1206	R1206	¼ W	SMD	Mouser		x	€ 0,131
27	S1	S1	SWS002	SMS-002	SMS-002		SMD	Mouser		x	€ 0,510
28	U1	MIC2920A	MIC2920A	SOT-223	SOT-223		SMD	Microchip
29	U2	DS3231MZ	DS3231MZ	21-0041B_8	21-0041B_8		SMD	Maxim	x
30	U3	ATMEGA8/168/328	ATMEGA8/168/328	TQFP32	TQFP32		SMD	Microchip
31	U4	HM-10	BLUETOOTH MODULE	HM-10	HM-10		SMD	Ebay			€ 1,890	€ 2,99
32		CR2032	BATTERY	COIN CELL			TH		x		€ 1,500

											€ 10,80	€ 23,99

												TOTAL
												€ 34,79

## Mechanical BOM
#	Part	Description	Price	Ship cost
SmartLamp construction BOM
1	LED STRIP RGB	RGB 5050 5mt	€ 7,92	€ 6,99
2	LED STRIP CONNECTOR	Jack 4 pins RGB	€ 1,03
3	LED STRIP CABLE	RGB 1mt	€ 1,03

			€ 9,98	€ 6,99

				TOTAL
				€ 16,97